## Sheet1
Nucleo
motor driver pinout
pin | description |  |  | I/O | To | From
1 | W1 | Motor winding 1 | motor1_winding1 | output | motor
2 | W2 | Motor winding 2 | motor1_winding2 | output | motor
3 | W3 | Motor winding 3 | motor1_winding3 | output | motor
4 | Vcc | Supply Voltage (8-24) | Vbatt | input |  | battery
5 | Gnd | Ground | motor1_gnd | input/output | motor | battery
6 | Vcc Hall | 5V output | 5V_motor1_hall | output | motor
7 | H1 | Hall sensor 1 | motor1_hall1 | input |  | nucleo
8 | H2 | Hall sensor 2 | motor1_hall2 | input |  | nucleo
9 | H3 | Hall sensor 3 | motor1_hall3 | input |  | nucleo
10 | Ready | Status indication output | motor1_ready | output | nucleo
11 | DigIN1 | Digital input 1 | motor1_IN1 | input |  | nucleo
12 | DigIN2 | Digital input 2 | motor1_IN2 | input |  | nucleo
13 | Enable | Enable input | motor1_enable | input |  | nucleo
14 | Direction | Direction input | motor1_direction | input |  | nucleo
15 | Gnd | Ground | motor1_gnd | input/output | motor | battery
16 | Set Current Limit | Set current limit input | motor1_curretlim | input | ?
17 | Set Value Speed | Set value speed input | motor1_setspeed | input | ?
connector | motor pinout |  |  | I/O | To | From
1 | 1 | VccHall (4.5V-18V) | 5V_motor1_hall | input |  | motor driver
2 | 2 | Hall sensor 3 | motor1_hall3 | output | motor driver, nucleo
3 | 3 | Hall sensor 1 | motor1_hall1 | output | motor driver, nucleo
4 | 4 | Hall sensor 2 | motor1_hall2 | output | motor driver, nucleo
5 | 5 | GND | motor1_gnd | input/output | motor driver | motor driver
6 | 6 | Motor winding 3 | motor1_winding1 | input |  | motor driver
7
8 | 7 | Motor winding 2 | motor1_winding2 | input |  | motor driver
9
10 | 8 | Motor winding 1 | motor1_winding3 | input |  | motor driver
11