## STM32 Nucleo
Number | Name | Type | Shape | PinGroup | Position | Section | NetName | Function1 | Function2
1 | PC10 | Bidirectional | Line |  | Left | A | solenoid_en | I/0 | SPI3_SCK/I2S3_CK, USART3_TX, UART4_TX, QUADSPI_BK1_IO1, SDIO_D2, DCMI_D8, EVENTOUT
2 | PC11 | Bidirectional | Line |  | Right | A | solenoid_ready | I/O | SPI3_MISO, USART3_RX, UART4_RX, QUADSPI_BK2_NCS, SDIO_D3, DCMI_D4, EVENTOUT
3 | PC12 | Bidirectional | Line |  | Left | A | solenoid_kick | I/O | I2C2_SDA, SPI3_MOSI/I2S3_SD, USART3_CK, UART5_TX, SDIO_CK, DCMI_D9, EVENTOUT
4 | PD2 | Bidirectional | Line |  | Right | A |  | I/O | TIM3_ETR, UART5_RX, SDIO_CMD, DCMI_D11, EVENTOUT
5 | VDD | Power | Line |  | Left | A |  | I/O SUPPLY 1V7 -> 3V6 (ENABLE INTERNALLY)
6 | E5V | Power | Line |  | Right | A |  | EXTERNAL 5V SUPPLY
7 | BOOT0 | Input | Line |  | Left | A |  | BOOT0 | VPP
8 | GND | Power | Line |  | Right | A |  | GND
9 | NC | Passive | Line |  | Left | A
10 | NC | Passive | Line |  | Right | A
11 | NC | Passive | Line |  | Left | A
12 | IOREF | Output | Line |  | Right | A |  | 3V3 I/O REF
13 | PA13 | Bidirectional | Line |  | Left | A | motor1_en | I/O | JTMS-SWDIO, EVENTOUT
14 | RESET | Input | Line |  | Right | A |  | NRST @0.35VDD
15 | PA14 | Bidirectional | Line |  | Left | A | motor1_dir | I/O | JTCK-SWCLK, EVENTOUT
16 | +3V3 | Power | Line |  | Right | A | PP3V3 | 3V3
17 | PA15 | Bidirectional | Line |  | Left | A | motor1_PWM_3V0 | TIM2_CH1 | JTDI, TIM2_CH1/TIM2_ETR, HDMI_CEC, SPI1_NSS/I2S1_WS, SPI3_NSS/I2S3_WS, UART4_RTS, EVENTOUT
18 | +5V | Power | Line |  | Right | A | PP5V0 | 5V output
19 | GND | Power | Line |  | Left | A | GND | GND
20 | GND | Power | Line |  | Right | A | GND | GND
21 | PB7 | Bidirectional | Line |  | Left | A | motor2_PWM_3V0 | TIM4_CH1 | TIM4_CH2, I2C1_SDA, USART1_RX, SPDIFRX_IN0, FMC_NL, DCMI_VSYNC, EVENTOUT
22 | GND | Power | Line |  | Right | A | GND | GND
23 | PC13 | Bidirectional | Line |  | Left | A | motor2_dir | I/O | EVENTOUT, TAMP_1/WKUP1
24 | VIN | Power | Line |  | Right | A | PP5V0 | 5V POWER INPUT
25 | PC14 | Bidirectional | Line |  | Left | A | motor2_en | I/O | EVENTOUT, OSC32_IN
26 | NC | Passive | Line |  | Right | A
27 | PC15 | Bidirectional | Line |  | Left | A |  | I/0 | EVENTOUT, OSC32_OUT
28 | PA0 | Input | Line |  | Right | A |  | ADC123_IN0 | TIM2_CH1/TIM2_ETR, TIM5_CH1, TIM8_ETR, USART2_CTS, UART4_TX, EVENTOUT
29 | PH0 | Bidirectional | Line |  | Left | A |  | I/O | EVENTOUT, OSC_IN
30 | PA1 | Input | Line |  | Right | A |  | ADC123_IN1 | TIM2_CH2, TIM5_CH2, USART2_RTS, UART4_RX, QUADSPI_BK1_IO3, SAI2_MCLK_B, EVENTOUT
31 | PH1 | Bidirectional | Line |  | Left | A |  | I/O | EVENTOUT, OSC_OUT
32 | PA4 | Input | Line |  | Right | A |  | ADC12_IN4 | DAC_OUT1, SPI1_NSS/I2S1_WS, SPI3_NSS/I2S3_WS, USART2_CK, OTG_HS_SOF, DCMI_HSYNC, EVENTOUT
33 | VBAT | Power | Line |  | Left | A |  | VBAT 1V65 -> 3V6
34 | PB0 | Input | Line |  | Right | A |  | ADC12_IN8 | SPI2_MISO, OTG_HS_ULPI_DIR, FMC_SDNE0, EVENTOUT
35 | PC2 | Bidirectional | Line |  | Left | A |  | I/O | SPI2_MISO, OTG_HS_ULPI_DIR, FMC_SDNE0, EVENTOUT
36 | PC1 | Input | Line |  | Right | A |  | ADC123_IN11 | I2C1_SDA
37 | PC3 | Bidirectional | Line |  | Left | A |  | I/O | SPI2_MOSI/I2S2_SD, OTG_HS_ULPI_NXT, FMC_SDCKE0, EVENTOUT
38 | PC0 | Input | Line |  | Right | A |  | ADC123_IN10 | I2C1_SCL
Number | Name | Type | Shape | PinGroup | Position | Section |  | Function1 | Function2
39 | PC9 | Bidirectional | Line |  | Left | B |  | I/O | I2S_CKIN/ MCO2 / TIM8_CH4/SDIO_D1 / /I2C3_SDA / DCMI_D3 / TIM3_CH4/ EVENTOUT
40 | PC8 | Bidirectional | Line |  | Right | B | PWM | TIM8_CH3 | TIM8_CH3/SDIO_D0 /TIM3_CH3/ USART6_CK / DCMI_D2/ EVENTOUT
41 | PB8 | Bidirectional | Line |  | Left | B | I2C1_SCL | I2C_SCL | TIM4_CH3/SDIO_D4/ TIM10_CH1 / DCMI_D6 / ETH_MII_TXD3 / I2C1_SCL/ CAN1_RX/ EVENTOUT
42 | PC6 | Bidirectional | Line |  | Right | B |  | I/O | I/O I2S2_MCK / TIM8_CH1/SDIO_D6 / USART6_TX / DCMI_D0/TIM3_CH1/ EVENTOUT
43 | PB9 | Bidirectional | Line |  | Left | B | I2C1_SDA | I2C_SDA | I/O, SPI2_NSS/ I2S2_WS / TIM4_CH4/ TIM11_CH1/ SDIO_D5 / DCMI_D7 / I2C1_SDA / CAN1_TX/ EVENTOUT
44 | PC5 | Input | Line |  | Right | B |  | ADC12_IN15 | I/O, ETH_RMII_RX_D1 / ETH_MII_RX_D1/ EVENTOUT
45 | AVDD | Power | Line |  | Left | B |  | AVDD
46 | U5V | Power | Line |  | Right | B | 5VccHall | U5V
47 | GND | Power | Line |  | Left | B | GND | GND
48 | NC | Passive | Line |  | Right | B |  | NC
49 | PA5 | Output | Line |  | Left | B | SPI1_CLK | SP1_CLK | I/O, JTDI/ SPI3_NSS/ I2S3_WS/TIM2_CH1_ETR / SPI1_NSS / EVENTOUT
50 | PA12 | Bidirectional | Line |  | Right | B |  | I/O | USART1_RTS / CAN1_TX/ TIM1_ETR/ OTG_FS_DP/ EVENTOUT
51 | PA6 | Input | Line |  | Left | B | SPI1_MISO | SPI1_MISO | I/O, SPI1_MISO / TIM8_BKIN/TIM13_CH1 / DCMI_PIXCLK / TIM3_CH1 / TIM1_BKIN/ EVENTOUT
52 | PB11 | Bidirectional | Line |  | Right | B |  | I/O | I2C2_SDA/USART3_RX/ OTG_HS_ULPI_D4 / ETH_RMII_TX_EN/ ETH_MII_TX_EN / TIM2_CH4/ EVENTOUT
53 | PA7 | Output | Line |  | Left | B | SPI1_MOSI | SPI1_MOSI | SPI1_MOSI/ TIM8_CH1N / TIM14_CH1/TIM3_CH2/ ETH_MII_RX_DV / TIM1_CH1N / ETH_RMII_CRS_DV/ EVENTOUT
54 | PB12 | Bidirectional | Line |  | Right | B |  | I/O | SPI2_NSS / I2S2_WS / I2C2_SMBA/ USART3_CK/ TIM1_BKIN / CAN2_RX / OTG_HS_ULPI_D5/ ETH_RMII_TXD0 / ETH_MII_TXD0/ OTG_HS_ID/ EVENTOUT
55 | PB6 | Output | Line |  | Left | B | SPI1_CS | SPI1_CS | I/O, I2C1_SCL/ TIM4_CH1 / CAN2_TX / DCMI_D5/USART1_TX/ EVENTOUT
56 | NC | Passive | Line |  | Right | B |  | NC
57 | PC7 | Input | Line |  | Left | B | motor3_en | TIM8_CH2 | I/O, I2S3_MCK / TIM8_CH2/SDIO_D7 / USART6_RX / DCMI_D1/TIM3_CH2/ EVENTOUT
58 | GND | Power | Line |  | Right | B |  | GND
59 | PA9 | Bidirectional | Line |  | Left | B | motor3_dir | I/O | USART1_TX/ TIM1_CH2 / I2C3_SMBA / DCMI_D0/ EVENTOUT
60 | PB2 | Bidirectional | Line |  | Right | B |  | I/O | EVENTOUT
61 | PA8 | Bidirectional | Line |  | Left | B | motor3_PWM_3V0 | TIM1_CH1 | MCO1 / USART1_CK/ TIM1_CH1/ I2C3_SCL/ OTG_FS_SOF/ EVENTOUT
62 | PB1 | Bidirectional | Line |  | Right | B |  | I/O | ADC12_IN9, TIM3_CH4 / TIM8_CH3N/ OTG_HS_ULPI_D2/ ETH_MII_RXD3 / TIM1_CH3N/ EVENTOUT
63 | PB10 | Input | Line |  | Left | B |  | TIM2_CH3 | I/O, SPI2_SCK / I2S2_CK / I2C2_SCL/ USART3_TX / OTG_HS_ULPI_D3 / ETH_MII_RX_ER / TIM2_CH3/ EVENTOUT
64 | PB15 | Bidirectional | Line |  | Right | B |  | I/O | RTC_REFIN, SPI2_MOSI / I2S2_SD/ TIM1_CH3N / TIM8_CH3N / TIM12_CH2 / OTG_HS_DP/ EVENTOUT
65 | PB4 | Input | Line |  | Left | B | motor4_PWM_3V0 | TIM3_CH1 | NJTRST/ SPI3_MISO / TIM3_CH1 / SPI1_MISO / I2S3ext_SD/ EVENTOUT
66 | PB14 | Bidirectional | Line |  | Right | B |  | I/O | SPI2_MISO/ TIM1_CH2N / TIM12_CH1 / OTG_HS_DM/ USART3_RTS / TIM8_CH2N/I2S2ext_SD/ EVENTOUT
67 | PB5 | Bidirectional | Line |  | Left | B | motor4_dir | I/O | I2C1_SMBA/ CAN2_RX / OTG_HS_ULPI_D7 / ETH_PPS_OUT/TIM3_CH2 / SPI1_MOSI/ SPI3_MOSI / DCMI_D10 / I2S3_SD/ EVENTOUT
68 | PB13 | Bidirectional | Line |  | Right | B |  | I/O | SPI2_SCK / I2S2_CK / USART3_CTS/ TIM1_CH1N /CAN2_TX / OTG_HS_VBUS OTG_HS_ULPI_D6 / ETH_RMII_TXD1 / ETH_MII_TXD1/ EVENTOUT
69 | PB3 | Input | Line |  | Left | B | motor4_en | TIM2_CH2 | JTDO/ TRACESWO/ SPI3_SCK / I2S3_CK / TIM2_CH2 / SPI1_SCK/ EVENTOUT
70 | AGND | Power | Line |  | Right | B |  | AGND
71 | PA10 | Bidirectional | Line |  | Left | B |  | I/O | USART1_RX/ TIM1_CH3/ OTG_FS_ID/DCMI_D1/ EVENTOUT
72 | PC4 | Bidirectional | Line |  | Right | B |  | I/O | ADC12_IN14 / ETH_RMII_RX_D0 / ETH_MII_RX_D0/ EVENTOUT
73 | PA2 | Output | Line |  | Left | B |  | USART2_TX | I/O / ADC123_IN2 / USART2_TX/TIM5_CH3 / TIM9_CH1 / TIM2_CH3 / ETH_MDIO/ EVENTOUT
74 | NC | Passive | Line |  | Right | B |  | NC
75 | PA3 | Input | Line |  | Left | B |  | USART2_RX | I/O / ADC123_IN3 / USART2_RX/TIM5_CH4 / TIM9_CH2 / TIM2_CH4 / OTG_HS_ULPI_D0 / ETH_MII_COL/ EVENTOUT
76 | NC | Passive | Line |  | Right | B |  | NC

## Motor Driver
Motor Driver 1
Number | Name | Type | Shape | PinGroup | Position | Section | NetName | Function1
1 | MW1 | Output | Line |  | Left | A | motor1_MW1 | Motor winging 1
2 | MW2 | Output | Line |  | Left | A | motor1_MW2 | Motor winding 2
3 | MW3 | Output | Line |  | Left | A | motor1_MW3 | Motor winding 3
4 | Vcc | Power | Line |  | Left | A | Vbatt | Vcc (8-24V)
5 | GND | Power | Line |  | Left | A | GND | GND
6 | VccHall | Power | Line |  | Left | A | PP5V0_Hall | Vcc Hall (+5V out)
7 | H1 | Input | Line |  | Left | A | motor1_H1 | Hall sensor 1
8 | H2 | Input | Line |  | Left | A | motor1_H2 | Hall sensor 2
9 | H3 | Input | Line |  | Left | A | motor1_H3 | Hall sensor 3
10 | ready | Output | Line |  | Left | A | motor1_ready | Ready indicator output
11 | DigIn1 | Input | Line |  | Left | A | motor1_Din1 | Digital input 1
12 | DigIn2 | Input | Line |  | Left | A | motor1_Din2 | Digital input 2
13 | enable | Input | Line |  | Left | A | motor1_en | Enable input
14 | direction | Input | Line |  | Left | A | motor1_dir | Direction input
15 | GND | Power | Line |  | Left | A | GND | GND
16 | Ilim | Input | Line |  | Left | A | motor1_Ilim | Current limit input
17 | SpeedValue | Input | Line |  | Left | A | motor1_PWM | Speed value input

## Motors
Motor 1
Number | Name | Type | Shape | PinGroup | Position | Section | NetName
1 | Vhall | Power | Line |  | Right | A | 5VccHall
2 | H3 | Output | Line |  | Right | A | motor1_H3
3 | H1 | Output | Line |  | Right | A | motor1_H1
4 | H2 | Output | Line |  | Right | A | motor1_H2
5 | GND | Power | Line |  | Right | A | GND
6 | MW3 | Output | Line |  | Right | A | motor_MW3
7 | MW3 | Output | Line |  | Right | A | motor_MW3
8 | MW2 | Output | Line |  | Right | A | motor_MW2
9 | MW2 | Output | Line |  | Right | A | motor_MW2
10 | MW1 | Output | Line |  | Right | A | motor_MW1
11 | MW1 | Output | Line |  | Right | A | motor_MW1

## 5V Regulator
5V Regulator
Number | Name | Type | Pin Visible | Shape | Pin Group | Position | Section | NetName
1 | VCC(A) | Power | 1 | Line |  | Left | A | PP3V3
2 | 1A | Bidirectional | 1 | Line |  | Left | A
3 | 2A | Bidirectional | 1 | Line |  | Left | A
4 | GND | Power | 1 | Line |  | Left | A
5 | DIR | Input | 1 | Line |  | Right | A
6 | 2B | Bidirectional | 1 | Line |  | Right | A
7 | 1B | Bidirectional | 1 | Line |  | Right | A
8 | VCC(B) | Power | 1 | Line |  | Right | A | PP5V0

## blank
Number | Name | Type | Pin Visible | Shape | Pin Group | Position | Section | NetName